## Imaging
File name | Unit | Size | Description
calcium.dff | delta-F-over-F | nFrames, nROIs | Pre-processed calcium traces of all ROIs (delta-F-over-F, neuropil corrected, z-stack corrected, etc.)
calcium.times | s | nFrames | Times of calcium traces. NOTE: times are for 1st plane, add 2pPlanes.delay for ROIs belonging to other imaging planes (specified in 2pRois.2pPlanes)
planes.delay | s | nPlanes | Temporal delay for each plane relative to 1st plane
planes.zTrace | plane number | nPlanes, nFrames | The plane in the z-stack the each plane is one for each imaging frame
rois.planes | int | nROIs | Imaging plane of each ROI
rois.id | int | nROIs | ID of each ROI (match IDs returned by suite2p)
rois.xyz | double | nROIs, 3 | 3D position of ROIs in imaging volume. 1st: x position (vertical) in pixels from left of FOV. 2nd: y position (horizontal) in pixels from top of FOV. 3rd: depth in microns relative to imaging volume (unrelated to brain surface).
rois.isInhibitory | integer | nROIs | Whether ROI is inhibitory (Vgat+): 0 -> no, 1 -> yes, NaN -> not known
rois.zProfiles | luminance | nROIs, nZStackPlanes | The luminance of each ROI on each slice of the z-stack
zstack.correlation | double | nplanes,nZStackPlanes, nFrames | The correlation of each plane with the zstack plane in each frame
Comments
What data do we want to save long-term?
Pre-processing data | neuropil | neuropil weight | everything related to z-stack correction; ROI mask, neuropil mask
IBL dataset | https://docs.google.com/document/d/1OqIqqakPakHXRAwceYLwFY9gOrm8_P62XIfCTnHwstg/edit
Note on D11: [Threaded comment] Your version of Excel allows you to read this threaded comment; however, any edits to it will get removed if the file is opened in a newer version of Excel. Learn more: https://go.microsoft.com/fwlink/?linkid=870924 Comment: What are the units for x and y position, and for z position? Millimeter, pixel, piezo position? What is the reference (where is 0)? Reply: Check this is correct!

## Ephys
File name | Unit | Size | Description
sync.times | s | nPulsesEphys | Times of sync pulses across whole session, in ephys (Master) time
sync.times_arduino | s | nPulsesArduino | Times of sync pulses for specific experiment (lives in experiment folder), in time of arduino
sync.times_nidaq | s | nPulsesNiDAQ | Times of sync pulses for specific experiment (lives in experiment folder), in time of NiDAQ
(sync.times_probeX) | s | nPulsesEphys | Times of sync pulses across whole session, in time specific probe (not Master)
alignment.arduino | double | 2 | (1) intercept, (2) slope; alignment: arduino time * slope + intercept
alignment.nidaq | double | 2 | (1) intercept, (2) slope; alignment: NiDAQ time * slope + intercept
alignment.probeX | double | 2 | (1) intercept, (2) slope; alignment: probe time * slope + intercept
spikes.times | s | nSpikes | Times of spikes (relative to experiment time onset)
spikes.clusters | integer | nSpikes | Cluster assignments for each spike (integers counting from 0). Can be used as direct indexing of the cluster.* attributes.
spikes.depths | um | nSpikes | Depth along probe of each spike (µm; computed from waveform center of mass). 0 means probe tip, positive upwards.
spikes.amps | V | nSpikes | Amplitude of each spike
spikes.templates (?) | integer | nSpikes | Detection template assignment for each spike (integers counting from 0). Refers to the channel that contains peak amplitude. Can be used as direct indexing of the templates.* attributes.
clusters.channels | integer | nClusters | Channel assignments for each cluster (integers counting from 0). Refers to the channel that contains peak amplitude.
clusters.metrics | - | nClusters | csv, Quality control metrics at the cluster level. Fields may vary but a basic subset includes: cluster_id, num_spikes, firing_rate, presence_ratio, presence_ratio_std, isi_viol, amplitude_cutoff, amplitude_std, ks2_label, ks2_contamination_pct. See(?) https://docs.google.com/document/d/1ba_krsfm4epiAd0zbQ8hdvDN908P9VZOpTxkkH3P_ZY/edit
clusters.probes | integer | nClusters | Probe assignments for each cluster (integers counting from 0). Can be used as direct indexing of the probes.* attributes.
clusters.uuids (?) | integer | nClusters | Unique identifier assigned to each cluster when ALF files created and during manual curation. (csv)
clusters.waveforms | V | nClusters, nSamples, nChannels | Waveform from spike sorting templates (stored as a sparse array, only for a subset of channels closest to the peak channel).
clusters.waveformsChannels | integer | nClusters, nChannels | Index of channels that are stored for each cluster waveform. Sorted by increasing distance from the maximum amplitude channel.
probes.description | - | nProbes | json, JSON with one entry per probe containing label, model (3A, 3B1, 3B2),serial and raw_file_name.
probes.samplingRate (?) | 1/s | nProbes | sampling rate of probe (not used in IBL)
channels.localCoordinates | um | nChannels, 2 | relative to probe coordinate system (µm): x (first) dimension is on the width of the shank while (y) is the depth where 0 is the deepest site, and positive above this.
channels.probes | integer | nChannels | Probe assignments for each channel (integers counting from 0). Can be used as direct indexing for the probes.* attributes.
channels.rawInd (?) | integer | nChannels | array of integers saying which index in the raw recording file (of its home probe) that the channel corresponds to (counting from zero). Can be used as direct indexing for the raw binary files (AP and LF).
channels.mlapdv | um | nChannels, 3 | 3d location of the channels relative to bregma following ephys alignment - mediolateral; anterior-posterior; dorsoventral coordinates (um)
channels.brainLocationIds_ccf_2017 (?) | integer | nChannels | Brain location id of channels following ephys alignment obtained from 25um resolution 2017 Allen Common Coordinate Framework

## Behaviour
File name | Unit | Size | Description
wheel.velocity | cm/s | nSamples | Running speed of animal
wheel.times | s | nSamples | Time of running speed samples
eye.diameter | pixels | nSamples | Diameter of pupil (pixels of video)
eye.xyPos | pixels | nSamples, 2 | Center of pupil. Horizontal (1st column) and vertical (2nd column) position in pixels relative to top left corner of video.
eye.times | s | nSamples | Time of eye samples
licks.times | s | nSamples | Time of licks

## Visual stimuli
File name | Unit | Size | Description
gratings.startTime | s | nTrials | start of trial
gratings.endTime | s | nTrials | end of trial
gratings.direction | degrees | nTrials | direction of movement
gratings.spatialF | cycles/degree | nTrials | spatial frequency
gratings.temporalF | cycles/s | nTrials | temporal frequency
gratings.contrast | double | nTrials | contrast
gratingsExp.intervals | s | nSession,2 | start and end time of each session
sparse.startTime | s | nTrials | start of trial
sparse.startTime | s | nTrials | end of trial
sparse.map | double [0,0.5,1] | nTrials | value for each square 0 to 1 (0 black , 1 white)
sparseExp.edges | degrees | 4 | Left, right, bottom, top edge of each stimulus frame relative to visual field. 0 -> horizon/midline
sparseExp.intervals | s | nSession,2 | start and end time of each session
fullField.startTime | s | nTrials | start of trial
fullField.endTime | s | nTrials | end of trial
fullField.stim | string | nTrials | description of stimulus ('Off' - black, 'On' - White, 'Grey' - grey, 'ChirpF' - a full contrast chirp changing frequency, 'ChirpC' - a chirp changing contrast, 'Blue' - blue stim, 'Green'- green stim)
fullFieldExp.intervals | s | nSession,2 | start and end time of each session
circles.startTime | s | nTrials | start of trial
circles.endTime | s | nTrials | end of trial
circles.x | degrees | nTrials | position of centre
circles.y | degrees | nTrials | position of centre
circles.diameter | degrees | nTrials | diameter of circle
circles.isWhite | boolean | nTrials | 1 if circle is white, 0 if black
circlesExp.intervals | s | nSession,2 | start and end time of each session

## StimRespFits
File name | Unit | Size | Description
gratingResp.pVal | float | nUnits | p-value for test whether neuron responds to gratings
gratingResp.direction | [1 -1 NaN] | nUnits | Direction of visual response. 1: enhanced, -1: suppressed
gratingOriTuning.params | float | nUnits, nParams | Fitted parameters for orientation tuning curve: offset, amplitude , Direction index, preferred oreintation, sigma
gratingOriTuning.paramsRunning | float | nUnits, nParams, 2 | Fitted parameters for orientation tuning curve during not running (1) or running (2)
gratingOriTuning.expVar.constant | float | nUnits | Explained variance of horizontal line
gratingOriTuning.expVar.noSplit | float | nUnits | Explained variance of tuning curve for all data (no split)
gratingOriTuning.expVar.runningSplit | float | nUnits | Explained variance of tuning curves fitted on running and non-running data
gratingOriTuning.pVal.runningSplit | float | nUnits | p-value for test whether tuning curves split by running explain data better than tuning curve for all data
gratingTfTuning.params | float | nUnits, nParams | Fitted parameters for temporal frequency tuning curve: offset, amplitude, preferred frequency, sigma
gratingTfTuning.paramsRunning | float | nUnits, nParams, 2
gratingTfTuning.expVar.constant | float | nUnits
gratingTfTuning.expVar.noSplit | float | nUnits
gratingTfTuning.expVar.runningSplit | float | nUnits
gratingTfTuning.pVal.runningSplit | float | nUnits
gratingSfTuning.params | float | nUnits, nParams | Fitted parameters for spatial frequency tuning curve: offset, amplitude, preferred frequency, sigma
gratingSfTuning.paramsRunning | float | nUnits, nParams, 2
gratingSfTuning.expVar.constant | float | nUnits
gratingSfTuning.expVar.noSplit | float | nUnits
gratingSfTuning.expVar.runningSplit | float | nUnits
gratingSfTuning.pVal.runningSplit | float | nUnits
gratingContrastTuning.params | float | nUnits, nParams | Fitted parameters for contrast tuning curve: offset, gain, c50, n
gratingContrastTuning.paramsRunning | float | nUnits, nParams, 2
gratingContrastTuning.expVar.constant | float | nUnits
gratingContrastTuning.expVar.noSplit | float | nUnits
gratingContrastTuning.expVar.runningSplit | float | nUnits
gratingContrastTuning.pVal.runningSplit | float | nUnits
circlesResp.bestTime | s | nUnits, 2 | Time of maximum response after stimulus onset for black (1) and white (2) circles
circlesResp.pVal | float | nUnits, 2 | p-value for test whether neuron responds to black (1) and white (2) cirlces
circlesResp.max | delta-F-over-F | nUnits, 2 | Maximum response to black (1) and white (2) cirlces
circlesRF.params | float | nUnits, 7, 2 | Parameters of Gaussian fit to RF map for black (1) and white (2) cirlces: (1) amplitude, (2) x-position, (3) y-position, (4) STD_x, (5) STD_y, (6) theta, (7) offset
circlesRF.corr | float | nUnits, 2 | Correlation between RF map and Gaussian fit for black (1) and white (2) cirlces
circlesRF.pVal | float | nUnits, 2 | p-value for correlation between RF map and Gaussian fit
circlesRF.expVar.constant | float | nUnits, 2 | Explained variance of constant value (explaining RF map) for black (1) and white (2) cirlces
circlesRF.expVar.gauss | float | nUnits, 2 | Explained variance of Gaussian fit (explaining RF map) for black (1) and white (2) cirlces
circlesSizeTuning.params | float | nUnits, 5, 2 | Parameters of Gamma function fitting size tuning for black (1) and white (2) cirlces: (1) offset, (2) amplitude, (3) alpha, (4) tau, (5) n
circlesSizeTuning.prefSize | visual degrees | nUnits, 2 | Preferred size of black (1) and white (2) cirlces (argmax of Gamma)
circlesSizeTuning.range | visual degrees | nUnits, 100,2 | a range of stimulus sizes that elicit at least half the maximum response. Rest in nan
circlesSizeTuning.width | visual degrees | nUnits, 2 | Half width at half height of gamma
circlesSizeTuning.expVar.constant | float | nUnits, 2 | Explained variance of constant value for black (1) and white (2) cirlces
circlesSizeTuning.expVar.gamma | float | nUnits, 2 | Explained variance of Gamma function for black (1) and white (2) cirlces
Note on A5: [Threaded comment] Your version of Excel allows you to read this threaded comment; however, any edits to it will get removed if the file is opened in a newer version of Excel. Learn more: https://go.microsoft.com/fwlink/?linkid=870924 Comment: Is it orientation or direction or do we need one for each? Reply: It is both
Note on D5: [Threaded comment] Your version of Excel allows you to read this threaded comment; however, any edits to it will get removed if the file is opened in a newer version of Excel. Learn more: https://go.microsoft.com/fwlink/?linkid=870924 Comment: List parameters
Note on D6: [Threaded comment] Your version of Excel allows you to read this threaded comment; however, any edits to it will get removed if the file is opened in a newer version of Excel. Learn more: https://go.microsoft.com/fwlink/?linkid=870924 Comment: What is the order of entries in 3rd dimension (condition)?
Note on A12: [Threaded comment] Your version of Excel allows you to read this threaded comment; however, any edits to it will get removed if the file is opened in a newer version of Excel. Learn more: https://go.microsoft.com/fwlink/?linkid=870924 Comment: Is it orientation or direction or do we need one for each? Reply: Not sure I understand in this context
Note on D12: [Threaded comment] Your version of Excel allows you to read this threaded comment; however, any edits to it will get removed if the file is opened in a newer version of Excel. Learn more: https://go.microsoft.com/fwlink/?linkid=870924 Comment: List parameters
Note on A19: [Threaded comment] Your version of Excel allows you to read this threaded comment; however, any edits to it will get removed if the file is opened in a newer version of Excel. Learn more: https://go.microsoft.com/fwlink/?linkid=870924 Comment: Is it orientation or direction or do we need one for each?
Note on D19: [Threaded comment] Your version of Excel allows you to read this threaded comment; however, any edits to it will get removed if the file is opened in a newer version of Excel. Learn more: https://go.microsoft.com/fwlink/?linkid=870924 Comment: List parameters
Note on A26: [Threaded comment] Your version of Excel allows you to read this threaded comment; however, any edits to it will get removed if the file is opened in a newer version of Excel. Learn more: https://go.microsoft.com/fwlink/?linkid=870924 Comment: Is it orientation or direction or do we need one for each? Reply: Not sure I under what it means in this context
Note on D26: [Threaded comment] Your version of Excel allows you to read this threaded comment; however, any edits to it will get removed if the file is opened in a newer version of Excel. Learn more: https://go.microsoft.com/fwlink/?linkid=870924 Comment: List parameters
Note on D37: [Threaded comment] Your version of Excel allows you to read this threaded comment; however, any edits to it will get removed if the file is opened in a newer version of Excel. Learn more: https://go.microsoft.com/fwlink/?linkid=870924 Comment: Should we also save the RF map? List parameters Reply: We discussed that. I am still not sure. It does save time later. But it is a matrix times 2 and times circle sizes if you want to save for each size
Note on D40: [Threaded comment] Your version of Excel allows you to read this threaded comment; however, any edits to it will get removed if the file is opened in a newer version of Excel. Learn more: https://go.microsoft.com/fwlink/?linkid=870924 Comment: Is this to explain RF map or single trial responses? Reply: RF map
Note on D41: [Threaded comment] Your version of Excel allows you to read this threaded comment; however, any edits to it will get removed if the file is opened in a newer version of Excel. Learn more: https://go.microsoft.com/fwlink/?linkid=870924 Comment: Is this to explain RF map or single trial responses? Reply: RF map
Note on D43: [Threaded comment] Your version of Excel allows you to read this threaded comment; however, any edits to it will get removed if the file is opened in a newer version of Excel. Learn more: https://go.microsoft.com/fwlink/?linkid=870924 Comment: List parameters
Note on D46: [Threaded comment] Your version of Excel allows you to read this threaded comment; however, any edits to it will get removed if the file is opened in a newer version of Excel. Learn more: https://go.microsoft.com/fwlink/?linkid=870924 Comment: Is the width symmetric around the preferred size? If not, maybe better to save the range (min to max circle size eliciting at least half of the max response) Reply: Also added range